## Sheet1
Component List
PCB Design | Motor Control Board.PcbDoc
Project | Heavy Duty Tarocco Motor Driver.PrjPCB |  | Variant | None |  | Report Date | 1/18/2017
Description | Device Package | Quantity | Designator | Layer | Manufacturer | Part Number | Supplier 1 | Supplier Part Number 1 | Price
CAP CER 0.1UF 100V X5R 0805 | 0805 (2012 Metric) | 4 | C1, C2, C3, C28 | Top | TDK Corporation | C2012X5R2A104K125AA | Digi-Key | 445-14435-1-ND | 0.0473
CAP CER 0.1UF 16V X7R 0603 | 0603 (1608 Metric) | 3 | C4, C8, C9 | Top | Yageo | CC0603KPX7R7BB104 | Digi-Key | 311-1335-1-ND | 0.0043
CAP CER 10000PF 50V X7R 0603 | 0603 (1608 Metric) | 2 | C5, C13 | Top | Samsung Electro-Mechanics America, Inc. | CL10B103KB8NCNC | Digi-Key | 1276-1921-1-ND | 0.0032
CAP CER 1UF 16V Y5V 0603 | 0603 (1608 Metric) | 1 | C6 | Top | Yageo | CC0603ZRY5V7BB105 | Digi-Key | 311-1372-1-ND | 0.0063
CAP CER 0.1UF 25V X7R 0603 | 0603 (1608 Metric) | 1 | C7 | Top | Yageo | CC0603JRX7R8BB104 | Digi-Key | 311-1777-1-ND | 0.0079
CAP CER 2.2UF 25V X6S 0805 | 0805 (2012 Metric) | 2 | C10, C11 | Top | Murata Electronics North America | GRM219C81E225KE15D | Digi-Key | 490-7206-1-ND | 0.0334
CAP CER 0.22UF 250V X7T 1206 | 1206 (3216 Metric) | 1 | C12 | Top | TDK Corporation | C3216X7T2E224K160AA | Digi-Key | 445-7756-1-ND | 0.099
CAP ALUM 470UF 20% 160V RADIAL | Radial, Can, 25mm | 2 | C14, C27 | Top | Nichicon | UVR2C471MRD6 | Digi-Key | 493-1170-ND | 3.07
CAP CER 1UF 250V X7T 1812 | 1812 (4532 Metric) | 3 | C15, C16, C17 | Top | TDK Corporation | C4532X7T2E105M250KA | Digi-Key | 445-13454-1-ND | 0.4522
CAP CER 22UF 16V X5R 1206 | 1206 (3216 Metric) | 5 | C18, C19, C22, C23, C26 | Top | Samsung Electro-Mechanics America, Inc. | CL31A226MOCLNNC | Digi-Key | 1276-2728-1-ND | 0.0942
CAP CER 0.022UF 50V X7R 0603 | 0603 (1608 Metric) | 1 | C20 | Top | Samsung Electro-Mechanics America, Inc. | CL10B223KB8NNNC | Digi-Key | 1276-1104-1-ND | 0.0075
CAP CER 1UF 16V X5R 0603 | 0603 (1608 Metric) | 3 | C21, C24, C25 | Top | Samsung Electro-Mechanics America, Inc. | CL10A105KO8NNNC | Digi-Key | 1276-1034-1-ND | 0.0072
DIODE GEN PURP 50V 2A SMA | DO-214AC, SMA | 2 | D1, D14 | Top | Diodes Incorporated | ES2AA-13-F | Digi-Key | ES2AA-FDICT-ND | 0.124
LED GREEN CLEAR 0603 SMD | 0603 (1608 Metric) | 3 | D2, D4, D5 | Top | Lite-On Inc. | LTST-C191KGKT | Digi-Key | 160-1446-1-ND | 0.0521
LED RED CLEAR 0603 SMD | 0603 (1608 Metric) | 1 | D3 | Top | Lite-On Inc. | LTST-C191KRKT | Digi-Key | 160-1447-1-ND | 0.0521
DIODE SCHOTTKY 100V 5A DO214AB | DO-214AB, SMC | 4 | D6, D7, D12, D13 | Top | Micro Commercial Co | SL510-TP | Digi-Key | SL510-TPMSCT-ND | 0.74
DIODE GEN PURP 200V 200MA SOD123 | SOD-123 | 4 | D8, D9, D10, D11 | Top | Diodes Incorporated | BAV21W-7-F | Digi-Key | BAV21W-FDICT-ND | 0.0318
FERRITE CHIP 2000 OHM 500MA 0805 | 0805 (2012 Metric) | 1 | FB1 | Top | Samsung Electro-Mechanics America, Inc. | CIM21J202NE | Digi-Key | 1276-6330-1-ND | 0.013
MOSFET N-CH 150V 155A 8HSOF | 8-PowerSFN | 5 | IC1, IC6, IC7, IC8, IC9 | Top | Infineon Technologies | IPT059N15N3ATMA1 | Digi-Key | IPT059N15N3ATMA1CT-ND | 9.27
MOSFET N-CH 30V 5.6A SOT223 | TO-261-4, TO-261AA | 2 | IC2, IC12 | Top | Diodes Incorporated | DMN3032LE-13 | Digi-Key | DMN3032LE-13DICT-ND | 0.1937
IC MCU 32BIT 32KB FLASH 28SSOP | 28-SSOP (0.209", 5.30mm Width) | 1 | IC3 | Top | Cypress Semiconductor Corp | CY8C4245PVI-482 | Digi-Key | CY8C4245PVI-482-ND | 3.75
IC DRIVER GATE HALF BRIDGE 8DSO | 8-SOIC (0.154", 3.90mm Width) | 2 | IC4, IC5 | Top | Infineon Technologies | 2EDL05N06PFXUMA1 | Digi-Key | 2EDL05N06PFXUMA1CT-ND | 0.5782
IC REG BCK FLYBCK ISO 14HTSSOP | 14-TSSOP (0.173", 4.40mm Width) Exposed Pad | 1 | IC10 | Top | Texas Instruments | LM5161QPWPTQ1 | Digi-Key | 296-44861-1-ND | 5.56
IC REG LDO 5V 0.8A SOT223 | TO-261-4, TO-261AA | 1 | IC11 | Top | STMicroelectronics | LD1117S50TR | Digi-Key | 497-6447-1-ND | 0.127
TERM BLOCK HDR 5POS R/A 3.81MM |  | 1 | J1 | Top | FCI | 20020110-D051A01LF | Digi-Key | 609-3822-ND | 1.33
CONN BARRIER STRIP 2CIRC 0.325" |  | 1 | J2 | Top | TE Connectivity AMP Connectors | 4DB-P108-02 | Digi-Key | A98472-ND | 0.99
CONN HEADER 4POS .100 VERT TIN |  | 1 | J3 | Top | Molex, LLC | 0022272041 | Digi-Key | WM4113-ND | 0.39
TERM BLOCK HDR 6POS R/A 3.81MM |  | 1 | J4 | Top | FCI | 20020110-D061A01LF | Digi-Key | 609-3823-ND | 1.61
TERM BLOCK HDR 2POS R/A 3.81MM |  | 1 | J5 | Top | FCI | 20020110-D021A01LF | Digi-Key | 609-3819-ND | 0.75
CONN BARRIER STRIP 3CIRC 0.325" |  | 1 | J6 | Top | TE Connectivity AMP Connectors | 4DB-P108-03 | Digi-Key | A98473-ND | 1.13
TERM BLOCK 2POS SIDE ENT 2.54MM |  | 1 | J7 | Top | TE Connectivity AMP Connectors | 282834-2 | Digi-Key | A98333-ND | 1.3
DIN-POWER F048MS-3,0C1-2 |  | 1 | J9 | Top | Harting | 09061486901 | Digi-Key | 1195-1306-ND | 6.34
FIXED IND 150UH 1.85A 270 MOHM | Nonstandard | 1 | L1 | Top | Bourns Inc. | SRR1280-151K | Digi-Key | SRR1280-151KCT-ND | 0.7737
RES SMD 330 OHM 5% 1/10W 0603 | 0603 (1608 Metric) | 6 | R1, R2, R3, R4, R5, R6 | Top | Panasonic Electronic Components | ERJ-3GEYJ331V | Digi-Key | P330GCT-ND | 0.002
RES SMD 1K OHM 5% 1/10W 0603 | 0603 (1608 Metric) | 4 | R7, R8, R9, R10 | Top | Panasonic Electronic Components | ERJ-3GEYJ102V | Digi-Key | P1.0KGCT-ND | 0.002
RES SMD 12 OHM 5% 1/4W 1206 | 1206 (3216 Metric) | 4 | R11, R12, R16, R17 | Top | Panasonic Electronic Components | ERJ-8GEYJ120V | Digi-Key | P12ECT-ND | 0.0045
RES SMD 120 OHM 5% 1/4W 1206 | 1206 (3216 Metric) | 4 | R13, R14, R18, R19 | Top | Panasonic Electronic Components | ERJ-8GEYJ121V | Digi-Key | P120ECT-ND | 0.0045
RES SMD 10K OHM 5% 1/8W 0805 | 0805 (2012 Metric) | 1 | R15 | Top | Panasonic Electronic Components | ERJ-6GEYJ103V | Digi-Key | P10KACT-ND | 0.0032
RES SMD 0.004 OHM 1% 1W 2512 | 2512 (6432 Metric) | 1 | R20 | Top | Panasonic Electronic Components | ERJ-MP4MF4M0U | Digi-Key | P19396CT-ND | 0.1201
RES SMD 464K OHM 1% 1/10W 0603 | 0603 (1608 Metric) | 1 | R21 | Top | Panasonic Electronic Components | ERJ-3EKF4643V | Digi-Key | P464KHCT-ND | 0.0038
RES SMD 75K OHM 1% 1/10W 0603 | 0603 (1608 Metric) | 1 | R22 | Top | Panasonic Electronic Components | ERJ-3EKF7502V | Digi-Key | P75.0KHCT-ND | 0.0038
RES SMD 10K OHM 1% 1/10W 0603 | 0603 (1608 Metric) | 1 | R23 | Top | Panasonic Electronic Components | ERJ-3EKF1002V | Digi-Key | P10.0KHCT-ND | 0.0038
RES SMD 2.55K OHM 1% 1/10W 0603 | 0603 (1608 Metric) | 1 | R24 | Top | Panasonic Electronic Components | ERJ-3EKF2551V | Digi-Key | P2.55KHCT-ND | 0.0038
RES SMD 2K OHM 1% 1/10W 0603 | 0603 (1608 Metric) | 1 | R25 | Top | Panasonic Electronic Components | ERJ-3EKF2001V | Digi-Key | P2.00KHCT-ND | 0.0038